## cal_dev_tears
Id	Designator	Package	Quantity	Designation	Manufacturer Part Number	Description	Mouser Part Number	Mouser Alternative Part Number	Mouser Stock	Digikey Part Number	Digikey Stock	Seeedstudio Part Number	Seeedstudio Stock
2	U3,U1	TSSOP-14_4.4x5mm_Pitch0.65mm	2	MCP6V34-E/ST
3	U4,U2	TSSOP-14_4.4x5mm_Pitch0.65mm	2	MCP4651-103/ST		Digital pot. 10K	579-MCP4651-103/ST
4	A	1pin	1	curr_out_2	Keystone		534-1402-3
5	W	1pin	1	curr_out_1	Keystone		534-1402-3
6	Power/Comm	HW4-SMD-2.0	1	CONN_01X04		1125S-SMT-4P						320110030
7	U5	SOT-23-5	1	REF-1930	Texas Instruments	REF1930AIDDCT	Voltage References Voltage References Dual Output Vref & Vref/2 Voltage Ref	595-REF1930AIDDCT		Yes	296-38443-1-ND	Yes
8	C1,C3,C6,C7,C10,C11,C12,C13	C_0603_HandSoldering	8	100n
9	C2,C8	C_0603_HandSoldering	2	10n
10	C4	C_0603_HandSoldering	1	1u
11	C5,C9	C_0603_HandSoldering	2	22p
12	R2,R12	R_0805_HandSoldering	2	1M 0.5%
13	R4,R6,R8,R9,R10,R14,R16,R18,R19,R20,R21,R25	R_0603_HandSoldering	12	100k 0.5% o 0.1%
14	R5,R15	R_0603_HandSoldering	2	100
15	R7,R17	R_0603_HandSoldering	2	1k
16	R22,R26	R_0603_HandSoldering	2	4.3M

	All resistors metal film
	All capacitors X7R or C0G