## Sheet1
Id	Designator	Package	Quantity	Designation	Manufacturer	Manufacturer Part Number	Description	Mouser Part Number	Mouser Alternative Part Number	Mouser Stock	Digikey Part Number	Digikey Stock	Seeedstudio Part Number	Seeedstudio Stock

1	U7,U8,U19	QFN14(2X2MM)	3	TPL-0102	Texas Instruments	TPL0102-100RUCR	Digital Potentiometer ICs Digital Potentiometer ICs 256 Taps Dual Ch Digital Pot	595-TPL0102-100RUCR			296-28379-1-ND
4	U2,U1,U3,U4,U9,U10,U11,U15,U21	MSOP-8_3x3mm_Pitch0.65mm	9	ADA4528-1	Analog Devices Inc.	ADA4528-1ARMZ	Precision Amplifiers Precision Amplifiers 5V Ultralow Noise Zero-Drift RRIO Dual	584-ADA4528-1ARMZ			ADA4528-1ARMZ-R7CT-ND
6	U6,U5,U12,U13,U16,U22	MSOP-8_3x3mm_Pitch0.65mm	6	ADA4528-2	Analog Devices Inc.	ADA4528-2ARMZ	Precision Amplifiers Precision Amplifiers 18V LowPower RRIO Untrimmed CmosAmp	584-ADA4528-2ARMZ			ADA4528-2ARMZ-R7CT-ND
21	U14	TSSOP-14_4.4x5mm_Pitch0.65mm	1	MCP3424	Microchip	MCP3424-E/ST	Analog to Digital Converters - ADC Analog to Digital Converters - ADC 18B delta-sigma ADC dual Ch 4sps	579-MCP3424-E/ST			MCP3424-E/ST-ND
22	U18	SOT-23-6	1	24AA025UID	Microchip	24AA025UIDT-I/OT	EEPROM EEPROM 2K I2C EE Unique ID	579-24AA025UIDT-I/OT			24AA025UIDT-I/OTCT-ND
23	U20	SOT-23-5	1	REF-1930	Texas Instruments	REF1930AIDDCT	Voltage References Voltage References Dual Output Vref & Vref/2 Voltage Ref	595-REF1930AIDDCT			296-38443-1-ND
24	U23	DFN-6-1EP_3x3mm_Pitch0.95mm	1	SHT31	Sensirion	SHT31-DIS-B	Board Mount Humidity Sensors Board Mount Humidity Sensors +/- 2%RH 8-PIN DFN pkg	403-SHT31-DIS-F			1649-1066-1-ND
25	U17	MSOP-10_3x3mm_Pitch0.5mm	1	MCP3423	Microchip	MCP3423-E/UN	Analog to Digital Converters - ADC 18B delta-sigma ADC dual Ch 4sps	579-MCP3423-E/UN			MCP3423-E/UN-ND

3	S3,S2,S1	Alphasense_B-4	12	Alphasense_B_Conector	Harwin	H3183-01	Circuit Board Hardware - PCB Circuit Board Hardware - PCB 1mm PC BOARD SOCKET TIN	855-H3183-01			952-1468-ND
8	P2,P1	HW4-SMD-2.0	2	CONN_01X04	Seedstudio	CONN_01X04	1125S-SMT-4P						320110030

15	L1,L2	R_0402	2	MPZ1005S121C	TDK	MPZ1005S121C	Ferrite Beads Ferrite Beads 120ohms, 1.2A 0.09ohms	810-MPZ1005S121C

5	C20,C1,C2,C7,C8,C9,C10,C19,C21,C22,C23,C24,C25,C34,C36,C38,C42,C44,C46,C48,C49,C52	C_0603	22	100n	AVX	06033C104K4T2A	Multilayer Ceramic Capacitors MLCC - SMD/SMT 25V .1uF X7R 0603 10% Tol	581-06033C104K4
9	C3,C4,C5,C6,C28,C31	C_0603	6	20n	AVX	0603ZC223JAT2A	Multilayer Ceramic Capacitors MLCC - SMD/SMT Multilayer Ceramic Capacitors MLCC - SMD/SMT 10V .022uF X7R 0603 5% Tol	581-0603ZC223JAT2A	710-885012206042		0603ZC223JAT2A-ND
10	C11,C12,C26,C27,C39,C50	C_0603	6	220n	AVX	0603ZC224JAT2A	Multilayer Ceramic Capacitors MLCC - SMD/SMT Multilayer Ceramic Capacitors MLCC - SMD/SMT 10V .22uF X7R 0603 5% Tol	581-0603ZC224J			478-6035-1-ND
11	C13,C14,C29,C30,C40,C53	C_0603	6	2.2µ	AVX	0603ZC225KAT2A	Multilayer Ceramic Capacitors MLCC - SMD/SMT Multilayer Ceramic Capacitors MLCC - SMD/SMT 10V 2.2uF X7R 0603 10% Tol	581-0603ZC225KAT2A
12	C15,C16,C32,C33,C41,C54	C_0603	6	6.8µ	TDK	C1608X5R1A685K080AC	Multilayer Ceramic Capacitors MLCC - SMD/SMT Multilayer Ceramic Capacitors MLCC - SMD/SMT 0805 6.8uF 10volts X7R 10%	810-C2012X7R1A685K1C			445-14529-1-ND
13	C17,C18,C35,C37,C43,C45,C55	C_0603	7	10n	AVX	0603ZC103JAT2A	Multilayer Ceramic Capacitors MLCC - SMD/SMT Multilayer Ceramic Capacitors MLCC - SMD/SMT 10V .01uF X7R 0603 5% Tol	581-0603ZC103J			0603ZC103JAT2A-ND
14	C47	CP_Tantalum_Case-A_EIA-3216-18_Reflow	1	10µ Tan.	AVX	TRJA106K010R1800	Tantalum Capacitors - Solid SMD Tantalum Capacitors - Solid SMD 10uF +/-10% 10V ESR=1800	581-TRJA106K010R1800

16	R1,R2,R3,R4,R15,R16,R27,R28,R29,R30,R37,R44	R_0603	12	10kΩ	Vishay	MCT06030C1002FP500	Thin Film Resistors - SMD Thin Film Resistors - SMD .1W 10Kohms 1% 0603 50ppm Auto	594-MCT06030C1002FP5			MCT0603-10.0K-CFCT-ND
17	R5,R7,R17,R19,R31,R39	R_0603	6	150kΩ	Vishay	MCT06030C1503FP500	Thin Film Resistors - SMD Thin Film Resistors - SMD .1W 150Kohm 1% 0603 50ppm Auto	594-MCT06030C1503FP5			MCT0603-150K-CFCT-ND
18	R6,R8,R11,R13,R18,R20,R23,R25,R32,R34,R40,R42	R_0603	12	5.6kΩ	Vishay	MCT06030C5601FP500	Thin Film Resistors - SMD Thin Film Resistors - SMD .1W 5.6Kohm 1% 0603 50ppm Auto	594-MCT06030C5601FP5			MCT0603-5.60K-CFCT-ND
19	R9,R10,R21,R22,R33,R41	R_0603	6	100Ω	Vishay	MCT06030C1000FP500	Thin Film Resistors - SMD Thin Film Resistors - SMD .1W 100ohm 1% 0603 50ppm Auto	594-MCT06030C1000FP5			MCT0603-100-CFCT-ND
20	R12,R14,R24,R26,R35,R43	R_0603	6	12kΩ	Vishay	MCT06030C1202FP500	Thin Film Resistors - SMD Thin Film Resistors - SMD .1W 12Kohm 1% 0603 50ppm Auto	594-MCT06030C1202FP5			MCT0603-12.0K-CFCT-ND

	*All resistor Thin metal film
	All capacitor MMLC X7R (except tantalum)